## LOMAX
Lomax System Outdoor Configurator
|  | Document No. 25-0404-C1, 4th April 2025 | [9 empty] | Coversion
[10 empty] | Single |  | Feet (rounded) | Metres | Feet/Inches
|  | Barricade Design Parameters |  |  |  | Description | Value | Variable | Units | 1.2 | FALSE | 4 | 1.2 | 3'11"
|  | Height (metres) | 2.4 | Height (metres) | 2.4 | Gravity Reduction Factor | 0.9 | phi | - | 1.8 | FALSE | 6 | 1.8 | 5'11"
|  | Length (metres) | 10 | Length (metres) | 10 | Stacking Block/Ground Coefficient of friction | 0.5 | mu | - | 2.4 | 11 (with High Post) | 8 | 2.4 | 7'10"
|  | Design Wind Speed (m/s) | 14 | Design Wind Speed (m/s) | 14 | Hoarding Coefficient | 1.208 | Cfig | - | 3 | FALSE | 10 | 3 | 9'10"
|  | Stud Spacing (metres) | 1.2 | Stud Spacing (metres) | 1.2 |  |  |  |  | 3.6 | FALSE | 12 | 3.6 | 11'10"
|  | Unit Conversions |  |  |  | Plywood Unit Weight | 0.075 | wp | kPa | 4 | FALSE | 13 | 4 | 13'1"
| Equivalent Wind Speed (km/h) |  | 50.4 |  |  | Stacking Block Width | 0.46 | bw | m |  |  | 2 | 0.6 | 1'12"
| Equivalent Wind Pressure (kPa) |  | 0.14206 |  |  | Stacking block weight | 0.1766 | Wblock | kN | Double
[6 empty] | Air Density | 1.2 | rho | kg/m3 | 1.2 | 0
| Single Stack |  |  |  |  | Stud Spacing (metres) | 1.2 |  |  | 1.8 | N/A
| Total No. Of Blocks Required |  |  |  |  | Sliding | Overturning | Overall |  | 2.4 | 6 (3+3 with Double Stack Post)
| 11 (with High Post) |  |  |  |  | 3.9253 | 10.9844 | 10.9844 |  | 3 | N/A
| Fixing Single Stack - Reference Lomax Barricades | [8 empty] | 3.6 | N/A
| Installation & Technical Guide | [8 empty] | 4 | N/A
[6 empty] | 3.9253 | 4.2691 | 4.2691
Double Stack
Total No. Of Blocks Required
6 (3+3 with Double Stack Post)
Fixing Double Stack - Reference Lomax Barricades
Installation & Technical Guide
NOTES: i. Installers are responsible for OH&S, consult the appropriate competent persons or engineer for correct wind speed.selection for your location. ii. Design parameters: Density of air 1.2 kg/m3, Reduction Factor Self Weight 0.9, Coefficient of friction plastic and concrete 0.5. 1. Lomax proprietary Steel Posts: Kiosk, High and Double Stack Posts.
1
1

## Sheet1 (2) (hidden)
Description | Value | Variable | Units |  | Description | Value | Variable | Units
Height | 3.6 | H | m |  | Gravity Reduction Factor | 0.9 | phi | - |  | 1.2 | 2.4 | 3.6 |  |  | 1.2 | 2.4 | 3.6
Length | 3 | L | m |  | Stacking Block/Ground Coefficient of friction | 0.5 | mu | - | 0 | 1.3891 | 2.7782 | 4.1674 |  | 0 | 2 Slide | 8 OT | 20 OT
Stud Spacing | 1.2 | s | m |  | Hoarding Coefficient | 1.2779 | Cfig | - | 0.92 | 1.3891 | 2.7782 | 4.1674 |  | 0.92 | 2 Slide | 3 Slide | 9 OT
Design Wind Speed | 12 | v | m/s |  | Plywood Unit Weight | 0.075 | wp | kPa | 1 | 1.3891 | 2.7782 | 4.1674 |  | 1 | 2 Slide | 3 Slide | 8 OT
Overall Width (External Corners) | 0.92 | Tw | m |  | Stacking Block Width | 0.46 | bw | m | 1.1 | 1.3891 | 2.7782 | 4.1674 |  | 1.1 | 2 Slide | 3 Slide | 7 OT
[5 empty] | Stacking block weight | 0.1766 | Wblock | kN | 1.2 | 1.3891 | 2.7782 | 4.1674 |  | 1.2 | 2 Slide | 3 Slide | 6 OT
Equivalent Wind Speed | 43.2 | km/h |  |  | Air Density | 1.2 | rho | kg/m3 | 1.3 | 1.3891 | 2.7782 | 4.1674 |  | 1.3 | 2 Slide | 3 Slide | 5 OT
Equivalent Wind Pressure | 0.11041 | kPa | [6 empty] | 1.4 | 1.3891 | 2.7782 | 4.1674 |  | 1.4 | 2 Slide | 3 Slide | 5 Slide
| Total Blocks Required | Sliding | Overturning | [5 empty] | 1.5 | 1.3891 | 2.7782 | 4.1674 |  | 1.5 | 2 Slide | 3 Slide | 5 Slide
Single Stack | 19.8168 | 4.1674 | 19.8168 | 20 |  |  |  |  | 1.6 | 1.3891 | 2.7782 | 4.1674 |  | 1.6 | 2 Slide | 3 Slide | 5 Slide
[9 empty] | 1.7 | 1.3891 | 2.7782 | 4.1674 |  | 1.7 | 2 Slide | 3 Slide | 5 Slide
Double Stack (By total width "Tw") | [8 empty] | 1.8 | 1.3891 | 2.7782 | 4.1674 |  | 1.8 | 2 Slide | 3 Slide | 5 Slide
0.92 | 8.0738 | 4.1674 | 8.0738 | 10 |  |  |  |  | 1.9 | 1.3891 | 2.7782 | 4.1674 |  | 1.9 | 2 Slide | 3 Slide | 5 Slide
1.1 | 6.1522 | 4.1674 | 6.1522 | 8 |  |  |  |  | 2 | 1.3891 | 2.7782 | 4.1674 |  | 2 | 2 Slide | 3 Slide | 5 Slide
1.2 | 5.3337 | 4.1674 | 5.3337 | 6
1.3 | 4.6412 | 4.1674 | 4.6412 | 6 | [5 empty] | 1.2 | 2.4 | 3.6
1.4 | 4.1674 | 4.1674 | 4.0476 | 6 |  |  |  |  | 0 | 1.3865 | 7.9921 | 19.8168
1.5 | 4.1674 | 4.1674 | 3.5331 | 6 |  |  |  |  | 0.92 | 0.081684 | 2.7729 | 8.0738
1.6 | 4.1674 | 4.1674 | 3.083 | 6 | 10 | 2.7778 |  |  | 1 | -0.022699 | 2.3554 | 7.1343
1.7 | 4.1674 | 4.1674 | 2.6858 | 6 | 20 | 5.5556 |  |  | 1.1 | -0.13183 | 1.9189 | 6.1522
1.8 | 4.1674 | 4.1674 | 2.3327 | 6 | 30 | 8.3333 |  |  | 1.2 | -0.22277 | 1.5551 | 5.3337
1.9 | 4.1674 | 4.1674 | 2.0168 | 6 | 40 | 11.1111 |  |  | 1.3 | -0.29972 | 1.2473 | 4.6412
2 | 4.1674 | 4.1674 | 1.7325 | 6 | 50 | 13.8889 |  |  | 1.4 | -0.36567 | 0.98352 | 4.0476
[5 empty] | 60 | 16.6667 |  |  | 1.5 | -0.42283 | 0.75487 | 3.5331
[5 empty] | 70 | 19.4444 |  |  | 1.6 | -0.47285 | 0.5548 | 3.083
[5 empty] | 80 | 22.2222 |  |  | 1.7 | -0.51698 | 0.37827 | 2.6858
[5 empty] | 90 | 25 |  |  | 1.8 | -0.55621 | 0.22136 | 2.3327
[5 empty] | 100 | 27.7778 |  |  | 1.9 | -0.59131 | 0.080959 | 2.0168
[5 empty] | 110 | 30.5556 |  |  | 2 | -0.6229 | -0.045399 | 1.7325
[5 empty] | 120 | 33.3333
[12 empty] | General Expression for Weight required (Sliding) | 0.73596 | kN
[12 empty] | General Expression for Weight required (Overturning) | 1.4258 | kN
[12 empty] | General Expression for blocks required (Sliding - Total Number) | 4.1674 | Number
[12 empty] | General Expression for blocks required (Overturning - Total Number) | 8.0738 | Number

## Hoarding Coefficients (hidden)
| 450 | 600 | 750 | 900 | 1050 | 1200 | 1350 | 1500 | 1650 | 1800 | 1950 | 2100 | 2250 | 2400 | 2550 | 2700 | 2850 | 3000 | 3150 | 3300 | 3450 | 3600 | 3750 | 3900 | 4050 | 4200 | 4350 | 4500 | 4650 | 4800 | 4950 | 5100 | 5250 | 5400 | 5550 | 5700 | 5850 | 6000 | 6150 | 6300 | 6450 | 6600 | 6750 | 6900 | 7050 | 7200 | 7350 | 7500 | 7650 | 7800 | 7950 | 8100 | 8250 | 8400 | 8550 | 8700 | 8850 | 9000 | 9150 | 9300 | 9450 | 9600 | 9750 | 9900 | 10050 | 10200 | 10350 | 10500 | 10650 | 10800 | 10950 | 11100 | 11250 | 11400 | 11550 | 11700 | 11850 | 12000 | 12150 | 12300
1200 | OUT OF RANGE | 1.3301 | 1.3204 | 1.3125 | 1.3058 | 1.3 | 1.2949 | 1.2903 | 1.2862 | 1.2824 | 1.2789 | 1.2757 | 1.2727 | 1.2699 | 1.2673 | 1.2648 | 1.2624 | 1.2602 | 1.2581 | 1.2561 | 1.2541 | 1.2523 | 1.2505 | 1.2488 | 1.2472 | 1.2456 | 1.2441 | 1.2426 | 1.2412 | 1.2398 | 1.2385 | 1.2372 | 1.2359 | 1.2347 | 1.2335 | 1.2323 | 1.2312 | 1.2301 | 1.2 | 1.2 | 1.2 | 1.2 | 1.2 | 1.2 | 1.2 | 1.2 | 1.2 | 1.2 | 1.2 | 1.2 | 1.2 | 1.2 | 1.2 | 1.2 | 1.2 | 1.2 | 1.2 | 1.2 | 1.2 | 1.2 | 1.2 | 1.2 | 1.2 | 1.2 | 1.2 | 1.2 | 1.2 | 1.2 | 1.2 | 1.2 | 1.2 | 1.2 | 1.2 | 1.2 | 1.2 | 1.2 | 1.2 | 1.2 | 1.2 | 1.2
1300 | OUT OF RANGE | OUT OF RANGE | 1.3239 | 1.316 | 1.3093 | 1.3035 | 1.2984 | 1.2938 | 1.2896 | 1.2859 | 1.2824 | 1.2792 | 1.2762 | 1.2734 | 1.2707 | 1.2683 | 1.2659 | 1.2637 | 1.2616 | 1.2595 | 1.2576 | 1.2558 | 1.254 | 1.2523 | 1.2506 | 1.2491 | 1.2475 | 1.2461 | 1.2446 | 1.2433 | 1.2419 | 1.2406 | 1.2394 | 1.2382 | 1.237 | 1.2358 | 1.2347 | 1.2336 | 1.2325 | 1.2315 | 1.2304 | 1.2 | 1.2 | 1.2 | 1.2 | 1.2 | 1.2 | 1.2 | 1.2 | 1.2 | 1.2 | 1.2 | 1.2 | 1.2 | 1.2 | 1.2 | 1.2 | 1.2 | 1.2 | 1.2 | 1.2 | 1.2 | 1.2 | 1.2 | 1.2 | 1.2 | 1.2 | 1.2 | 1.2 | 1.2 | 1.2 | 1.2 | 1.2 | 1.2 | 1.2 | 1.2 | 1.2 | 1.2 | 1.2 | 1.2
1400 | OUT OF RANGE | OUT OF RANGE | 1.3271 | 1.3192 | 1.3125 | 1.3067 | 1.3016 | 1.297 | 1.2929 | 1.2891 | 1.2856 | 1.2824 | 1.2794 | 1.2766 | 1.274 | 1.2715 | 1.2691 | 1.2669 | 1.2648 | 1.2628 | 1.2608 | 1.259 | 1.2572 | 1.2555 | 1.2539 | 1.2523 | 1.2508 | 1.2493 | 1.2479 | 1.2465 | 1.2452 | 1.2439 | 1.2426 | 1.2414 | 1.2402 | 1.239 | 1.2379 | 1.2368 | 1.2357 | 1.2347 | 1.2337 | 1.2327 | 1.2317 | 1.2307 | 1.2 | 1.2 | 1.2 | 1.2 | 1.2 | 1.2 | 1.2 | 1.2 | 1.2 | 1.2 | 1.2 | 1.2 | 1.2 | 1.2 | 1.2 | 1.2 | 1.2 | 1.2 | 1.2 | 1.2 | 1.2 | 1.2 | 1.2 | 1.2 | 1.2 | 1.2 | 1.2 | 1.2 | 1.2 | 1.2 | 1.2 | 1.2 | 1.2 | 1.2 | 1.2 | 1.2
1500 | OUT OF RANGE | OUT OF RANGE | 1.3301 | 1.3222 | 1.3155 | 1.3097 | 1.3046 | 1.3 | 1.2959 | 1.2921 | 1.2886 | 1.2854 | 1.2824 | 1.2796 | 1.277 | 1.2745 | 1.2721 | 1.2699 | 1.2678 | 1.2658 | 1.2638 | 1.262 | 1.2602 | 1.2585 | 1.2569 | 1.2553 | 1.2538 | 1.2523 | 1.2509 | 1.2495 | 1.2481 | 1.2469 | 1.2456 | 1.2444 | 1.2432 | 1.242 | 1.2409 | 1.2398 | 1.2387 | 1.2377 | 1.2367 | 1.2357 | 1.2347 | 1.2337 | 1.2328 | 1.2319 | 1.231 | 1.2301 | 1.2 | 1.2 | 1.2 | 1.2 | 1.2 | 1.2 | 1.2 | 1.2 | 1.2 | 1.2 | 1.2 | 1.2 | 1.2 | 1.2 | 1.2 | 1.2 | 1.2 | 1.2 | 1.2 | 1.2 | 1.2 | 1.2 | 1.2 | 1.2 | 1.2 | 1.2 | 1.2 | 1.2 | 1.2 | 1.2 | 1.2 | 1.2
1600 | OUT OF RANGE | OUT OF RANGE | OUT OF RANGE | 1.325 | 1.3183 | 1.3125 | 1.3074 | 1.3028 | 1.2987 | 1.2949 | 1.2914 | 1.2882 | 1.2852 | 1.2824 | 1.2798 | 1.2773 | 1.2749 | 1.2727 | 1.2706 | 1.2686 | 1.2666 | 1.2648 | 1.263 | 1.2613 | 1.2597 | 1.2581 | 1.2566 | 1.2551 | 1.2537 | 1.2523 | 1.251 | 1.2497 | 1.2484 | 1.2472 | 1.246 | 1.2448 | 1.2437 | 1.2426 | 1.2415 | 1.2405 | 1.2395 | 1.2385 | 1.2375 | 1.2365 | 1.2356 | 1.2347 | 1.2338 | 1.2329 | 1.232 | 1.2312 | 1.2304 | 1.2 | 1.2 | 1.2 | 1.2 | 1.2 | 1.2 | 1.2 | 1.2 | 1.2 | 1.2 | 1.2 | 1.2 | 1.2 | 1.2 | 1.2 | 1.2 | 1.2 | 1.2 | 1.2 | 1.2 | 1.2 | 1.2 | 1.2 | 1.2 | 1.2 | 1.2 | 1.2 | 1.2 | 1.2
1700 | OUT OF RANGE | OUT OF RANGE | OUT OF RANGE | 1.3276 | 1.3209 | 1.3151 | 1.31 | 1.3054 | 1.3013 | 1.2975 | 1.294 | 1.2908 | 1.2878 | 1.285 | 1.2824 | 1.2799 | 1.2776 | 1.2753 | 1.2732 | 1.2712 | 1.2693 | 1.2674 | 1.2656 | 1.2639 | 1.2623 | 1.2607 | 1.2592 | 1.2577 | 1.2563 | 1.2549 | 1.2536 | 1.2523 | 1.251 | 1.2498 | 1.2486 | 1.2475 | 1.2463 | 1.2452 | 1.2442 | 1.2431 | 1.2421 | 1.2411 | 1.2401 | 1.2392 | 1.2382 | 1.2373 | 1.2364 | 1.2355 | 1.2347 | 1.2338 | 1.233 | 1.2322 | 1.2314 | 1.2306 | 1.2 | 1.2 | 1.2 | 1.2 | 1.2 | 1.2 | 1.2 | 1.2 | 1.2 | 1.2 | 1.2 | 1.2 | 1.2 | 1.2 | 1.2 | 1.2 | 1.2 | 1.2 | 1.2 | 1.2 | 1.2 | 1.2 | 1.2 | 1.2 | 1.2 | 1.2
1800 | OUT OF RANGE | OUT OF RANGE | OUT OF RANGE | 1.3301 | 1.3234 | 1.3176 | 1.3125 | 1.3079 | 1.3038 | 1.3 | 1.2965 | 1.2933 | 1.2903 | 1.2875 | 1.2849 | 1.2824 | 1.28 | 1.2778 | 1.2757 | 1.2737 | 1.2717 | 1.2699 | 1.2681 | 1.2664 | 1.2648 | 1.2632 | 1.2617 | 1.2602 | 1.2588 | 1.2574 | 1.2561 | 1.2548 | 1.2535 | 1.2523 | 1.2511 | 1.2499 | 1.2488 | 1.2477 | 1.2466 | 1.2456 | 1.2446 | 1.2436 | 1.2426 | 1.2416 | 1.2407 | 1.2398 | 1.2389 | 1.238 | 1.2372 | 1.2363 | 1.2355 | 1.2347 | 1.2339 | 1.2331 | 1.2323 | 1.2316 | 1.2308 | 1.2301 | 1.2 | 1.2 | 1.2 | 1.2 | 1.2 | 1.2 | 1.2 | 1.2 | 1.2 | 1.2 | 1.2 | 1.2 | 1.2 | 1.2 | 1.2 | 1.2 | 1.2 | 1.2 | 1.2 | 1.2 | 1.2 | 1.2
1900 | OUT OF RANGE | OUT OF RANGE | OUT OF RANGE | OUT OF RANGE | 1.3258 | 1.32 | 1.3148 | 1.3103 | 1.3061 | 1.3023 | 1.2989 | 1.2957 | 1.2927 | 1.2899 | 1.2872 | 1.2847 | 1.2824 | 1.2802 | 1.278 | 1.276 | 1.2741 | 1.2722 | 1.2705 | 1.2688 | 1.2671 | 1.2656 | 1.264 | 1.2626 | 1.2611 | 1.2598 | 1.2584 | 1.2571 | 1.2559 | 1.2546 | 1.2534 | 1.2523 | 1.2512 | 1.2501 | 1.249 | 1.2479 | 1.2469 | 1.2459 | 1.2449 | 1.244 | 1.2431 | 1.2421 | 1.2412 | 1.2404 | 1.2395 | 1.2387 | 1.2378 | 1.237 | 1.2362 | 1.2354 | 1.2347 | 1.2339 | 1.2332 | 1.2325 | 1.2317 | 1.231 | 1.2303 | 1.2 | 1.2 | 1.2 | 1.2 | 1.2 | 1.2 | 1.2 | 1.2 | 1.2 | 1.2 | 1.2 | 1.2 | 1.2 | 1.2 | 1.2 | 1.2 | 1.2 | 1.2 | 1.2
2000 | OUT OF RANGE | OUT OF RANGE | OUT OF RANGE | OUT OF RANGE | 1.328 | 1.3222 | 1.3171 | 1.3125 | 1.3084 | 1.3046 | 1.3011 | 1.2979 | 1.2949 | 1.2921 | 1.2894 | 1.287 | 1.2846 | 1.2824 | 1.2803 | 1.2783 | 1.2763 | 1.2745 | 1.2727 | 1.271 | 1.2694 | 1.2678 | 1.2663 | 1.2648 | 1.2634 | 1.262 | 1.2606 | 1.2593 | 1.2581 | 1.2569 | 1.2557 | 1.2545 | 1.2534 | 1.2523 | 1.2512 | 1.2502 | 1.2491 | 1.2481 | 1.2472 | 1.2462 | 1.2453 | 1.2444 | 1.2435 | 1.2426 | 1.2417 | 1.2409 | 1.2401 | 1.2393 | 1.2385 | 1.2377 | 1.2369 | 1.2362 | 1.2354 | 1.2347 | 1.234 | 1.2333 | 1.2326 | 1.2319 | 1.2312 | 1.2305 | 1.2 | 1.2 | 1.2 | 1.2 | 1.2 | 1.2 | 1.2 | 1.2 | 1.2 | 1.2 | 1.2 | 1.2 | 1.2 | 1.2 | 1.2 | 1.2
2100 | OUT OF RANGE | OUT OF RANGE | OUT OF RANGE | OUT OF RANGE | 1.3301 | 1.3243 | 1.3192 | 1.3146 | 1.3105 | 1.3067 | 1.3032 | 1.3 | 1.297 | 1.2942 | 1.2916 | 1.2891 | 1.2867 | 1.2845 | 1.2824 | 1.2804 | 1.2784 | 1.2766 | 1.2748 | 1.2731 | 1.2715 | 1.2699 | 1.2684 | 1.2669 | 1.2655 | 1.2641 | 1.2628 | 1.2615 | 1.2602 | 1.259 | 1.2578 | 1.2566 | 1.2555 | 1.2544 | 1.2533 | 1.2523 | 1.2513 | 1.2503 | 1.2493 | 1.2483 | 1.2474 | 1.2465 | 1.2456 | 1.2447 | 1.2439 | 1.243 | 1.2422 | 1.2414 | 1.2406 | 1.2398 | 1.239 | 1.2383 | 1.2375 | 1.2368 | 1.2361 | 1.2354 | 1.2347 | 1.234 | 1.2333 | 1.2327 | 1.232 | 1.2314 | 1.2307 | 1.2301 | 1.2 | 1.2 | 1.2 | 1.2 | 1.2 | 1.2 | 1.2 | 1.2 | 1.2 | 1.2 | 1.2 | 1.2
2200 | OUT OF RANGE | OUT OF RANGE | OUT OF RANGE | OUT OF RANGE | OUT OF RANGE | 1.3263 | 1.3212 | 1.3166 | 1.3125 | 1.3087 | 1.3052 | 1.302 | 1.299 | 1.2962 | 1.2936 | 1.2911 | 1.2888 | 1.2865 | 1.2844 | 1.2824 | 1.2805 | 1.2786 | 1.2768 | 1.2751 | 1.2735 | 1.2719 | 1.2704 | 1.2689 | 1.2675 | 1.2661 | 1.2648 | 1.2635 | 1.2622 | 1.261 | 1.2598 | 1.2587 | 1.2575 | 1.2564 | 1.2554 | 1.2543 | 1.2533 | 1.2523 | 1.2513 | 1.2504 | 1.2494 | 1.2485 | 1.2476 | 1.2467 | 1.2459 | 1.245 | 1.2442 | 1.2434 | 1.2426 | 1.2418 | 1.241 | 1.2403 | 1.2395 | 1.2388 | 1.2381 | 1.2374 | 1.2367 | 1.236 | 1.2353 | 1.2347 | 1.234 | 1.2334 | 1.2327 | 1.2321 | 1.2315 | 1.2309 | 1.2303 | 1.2 | 1.2 | 1.2 | 1.2 | 1.2 | 1.2 | 1.2 | 1.2 | 1.2
2300 | OUT OF RANGE | OUT OF RANGE | OUT OF RANGE | OUT OF RANGE | OUT OF RANGE | 1.3283 | 1.3231 | 1.3186 | 1.3144 | 1.3106 | 1.3072 | 1.304 | 1.301 | 1.2982 | 1.2955 | 1.293 | 1.2907 | 1.2885 | 1.2863 | 1.2843 | 1.2824 | 1.2805 | 1.2788 | 1.2771 | 1.2754 | 1.2738 | 1.2723 | 1.2709 | 1.2694 | 1.268 | 1.2667 | 1.2654 | 1.2642 | 1.2629 | 1.2617 | 1.2606 | 1.2595 | 1.2584 | 1.2573 | 1.2562 | 1.2552 | 1.2542 | 1.2532 | 1.2523 | 1.2514 | 1.2504 | 1.2495 | 1.2487 | 1.2478 | 1.247 | 1.2461 | 1.2453 | 1.2445 | 1.2437 | 1.243 | 1.2422 | 1.2415 | 1.2407 | 1.24 | 1.2393 | 1.2386 | 1.2379 | 1.2373 | 1.2366 | 1.236 | 1.2353 | 1.2347 | 1.2341 | 1.2334 | 1.2328 | 1.2322 | 1.2316 | 1.2311 | 1.2305 | 1.2 | 1.2 | 1.2 | 1.2 | 1.2 | 1.2
2400 | OUT OF RANGE | OUT OF RANGE | OUT OF RANGE | OUT OF RANGE | OUT OF RANGE | 1.3301 | 1.325 | 1.3204 | 1.3163 | 1.3125 | 1.309 | 1.3058 | 1.3028 | 1.3 | 1.2974 | 1.2949 | 1.2925 | 1.2903 | 1.2882 | 1.2862 | 1.2842 | 1.2824 | 1.2806 | 1.2789 | 1.2773 | 1.2757 | 1.2742 | 1.2727 | 1.2713 | 1.2699 | 1.2686 | 1.2673 | 1.266 | 1.2648 | 1.2636 | 1.2624 | 1.2613 | 1.2602 | 1.2591 | 1.2581 | 1.2571 | 1.2561 | 1.2551 | 1.2541 | 1.2532 | 1.2523 | 1.2514 | 1.2505 | 1.2497 | 1.2488 | 1.248 | 1.2472 | 1.2464 | 1.2456 | 1.2448 | 1.2441 | 1.2433 | 1.2426 | 1.2419 | 1.2412 | 1.2405 | 1.2398 | 1.2391 | 1.2385 | 1.2378 | 1.2372 | 1.2365 | 1.2359 | 1.2353 | 1.2347 | 1.2341 | 1.2335 | 1.2329 | 1.2323 | 1.2318 | 1.2312 | 1.2306 | 1.2301 | 1.2 | 1.2
2500 | OUT OF RANGE | OUT OF RANGE | OUT OF RANGE | OUT OF RANGE | OUT OF RANGE | OUT OF RANGE | 1.3268 | 1.3222 | 1.318 | 1.3143 | 1.3108 | 1.3076 | 1.3046 | 1.3018 | 1.2991 | 1.2967 | 1.2943 | 1.2921 | 1.29 | 1.2879 | 1.286 | 1.2842 | 1.2824 | 1.2807 | 1.279 | 1.2775 | 1.2759 | 1.2745 | 1.273 | 1.2717 | 1.2703 | 1.269 | 1.2678 | 1.2666 | 1.2654 | 1.2642 | 1.2631 | 1.262 | 1.2609 | 1.2599 | 1.2588 | 1.2578 | 1.2569 | 1.2559 | 1.255 | 1.2541 | 1.2532 | 1.2523 | 1.2514 | 1.2506 | 1.2498 | 1.2489 | 1.2481 | 1.2474 | 1.2466 | 1.2458 | 1.2451 | 1.2444 | 1.2437 | 1.2429 | 1.2423 | 1.2416 | 1.2409 | 1.2402 | 1.2396 | 1.2389 | 1.2383 | 1.2377 | 1.2371 | 1.2365 | 1.2359 | 1.2353 | 1.2347 | 1.2341 | 1.2335 | 1.233 | 1.2324 | 1.2319 | 1.2313 | 1.2308
2600 | OUT OF RANGE | OUT OF RANGE | OUT OF RANGE | OUT OF RANGE | OUT OF RANGE | OUT OF RANGE | 1.3285 | 1.3239 | 1.3197 | 1.316 | 1.3125 | 1.3093 | 1.3063 | 1.3035 | 1.3008 | 1.2984 | 1.296 | 1.2938 | 1.2917 | 1.2896 | 1.2877 | 1.2859 | 1.2841 | 1.2824 | 1.2808 | 1.2792 | 1.2776 | 1.2762 | 1.2748 | 1.2734 | 1.272 | 1.2707 | 1.2695 | 1.2683 | 1.2671 | 1.2659 | 1.2648 | 1.2637 | 1.2626 | 1.2616 | 1.2605 | 1.2595 | 1.2586 | 1.2576 | 1.2567 | 1.2558 | 1.2549 | 1.254 | 1.2531 | 1.2523 | 1.2515 | 1.2506 | 1.2499 | 1.2491 | 1.2483 | 1.2475 | 1.2468 | 1.2461 | 1.2454 | 1.2446 | 1.244 | 1.2433 | 1.2426 | 1.2419 | 1.2413 | 1.2406 | 1.24 | 1.2394 | 1.2388 | 1.2382 | 1.2376 | 1.237 | 1.2364 | 1.2358 | 1.2352 | 1.2347 | 1.2341 | 1.2336 | 1.233 | 1.2325
2700 | OUT OF RANGE | OUT OF RANGE | OUT OF RANGE | OUT OF RANGE | OUT OF RANGE | OUT OF RANGE | 1.3301 | 1.3255 | 1.3214 | 1.3176 | 1.3141 | 1.3109 | 1.3079 | 1.3051 | 1.3025 | 1.3 | 1.2977 | 1.2954 | 1.2933 | 1.2913 | 1.2894 | 1.2875 | 1.2857 | 1.284 | 1.2824 | 1.2808 | 1.2793 | 1.2778 | 1.2764 | 1.275 | 1.2737 | 1.2724 | 1.2711 | 1.2699 | 1.2687 | 1.2675 | 1.2664 | 1.2653 | 1.2642 | 1.2632 | 1.2622 | 1.2612 | 1.2602 | 1.2593 | 1.2583 | 1.2574 | 1.2565 | 1.2556 | 1.2548 | 1.2539 | 1.2531 | 1.2523 | 1.2515 | 1.2507 | 1.2499 | 1.2492 | 1.2484 | 1.2477 | 1.247 | 1.2463 | 1.2456 | 1.2449 | 1.2442 | 1.2436 | 1.2429 | 1.2423 | 1.2416 | 1.241 | 1.2404 | 1.2398 | 1.2392 | 1.2386 | 1.238 | 1.2374 | 1.2369 | 1.2363 | 1.2358 | 1.2352 | 1.2347 | 1.2341
2800 | OUT OF RANGE | OUT OF RANGE | OUT OF RANGE | OUT OF RANGE | OUT OF RANGE | OUT OF RANGE | OUT OF RANGE | 1.3271 | 1.323 | 1.3192 | 1.3157 | 1.3125 | 1.3095 | 1.3067 | 1.3041 | 1.3016 | 1.2992 | 1.297 | 1.2949 | 1.2929 | 1.2909 | 1.2891 | 1.2873 | 1.2856 | 1.284 | 1.2824 | 1.2809 | 1.2794 | 1.278 | 1.2766 | 1.2753 | 1.274 | 1.2727 | 1.2715 | 1.2703 | 1.2691 | 1.268 | 1.2669 | 1.2658 | 1.2648 | 1.2638 | 1.2628 | 1.2618 | 1.2608 | 1.2599 | 1.259 | 1.2581 | 1.2572 | 1.2563 | 1.2555 | 1.2547 | 1.2539 | 1.2531 | 1.2523 | 1.2515 | 1.2508 | 1.25 | 1.2493 | 1.2486 | 1.2479 | 1.2472 | 1.2465 | 1.2458 | 1.2452 | 1.2445 | 1.2439 | 1.2432 | 1.2426 | 1.242 | 1.2414 | 1.2408 | 1.2402 | 1.2396 | 1.239 | 1.2385 | 1.2379 | 1.2373 | 1.2368 | 1.2363 | 1.2357
2900 | OUT OF RANGE | OUT OF RANGE | OUT OF RANGE | OUT OF RANGE | OUT OF RANGE | OUT OF RANGE | OUT OF RANGE | 1.3286 | 1.3245 | 1.3207 | 1.3172 | 1.314 | 1.311 | 1.3082 | 1.3056 | 1.3031 | 1.3008 | 1.2985 | 1.2964 | 1.2944 | 1.2925 | 1.2906 | 1.2888 | 1.2871 | 1.2855 | 1.2839 | 1.2824 | 1.2809 | 1.2795 | 1.2781 | 1.2768 | 1.2755 | 1.2742 | 1.273 | 1.2718 | 1.2707 | 1.2695 | 1.2684 | 1.2674 | 1.2663 | 1.2653 | 1.2643 | 1.2633 | 1.2624 | 1.2614 | 1.2605 | 1.2596 | 1.2587 | 1.2579 | 1.257 | 1.2562 | 1.2554 | 1.2546 | 1.2538 | 1.253 | 1.2523 | 1.2515 | 1.2508 | 1.2501 | 1.2494 | 1.2487 | 1.248 | 1.2473 | 1.2467 | 1.246 | 1.2454 | 1.2447 | 1.2441 | 1.2435 | 1.2429 | 1.2423 | 1.2417 | 1.2411 | 1.2405 | 1.24 | 1.2394 | 1.2389 | 1.2383 | 1.2378 | 1.2372
3000 | OUT OF RANGE | OUT OF RANGE | OUT OF RANGE | OUT OF RANGE | OUT OF RANGE | OUT OF RANGE | OUT OF RANGE | 1.3301 | 1.326 | 1.3222 | 1.3187 | 1.3155 | 1.3125 | 1.3097 | 1.3071 | 1.3046 | 1.3022 | 1.3 | 1.2979 | 1.2959 | 1.2939 | 1.2921 | 1.2903 | 1.2886 | 1.287 | 1.2854 | 1.2839 | 1.2824 | 1.281 | 1.2796 | 1.2783 | 1.277 | 1.2757 | 1.2745 | 1.2733 | 1.2721 | 1.271 | 1.2699 | 1.2688 | 1.2678 | 1.2668 | 1.2658 | 1.2648 | 1.2638 | 1.2629 | 1.262 | 1.2611 | 1.2602 | 1.2593 | 1.2585 | 1.2577 | 1.2569 | 1.2561 | 1.2553 | 1.2545 | 1.2538 | 1.253 | 1.2523 | 1.2516 | 1.2509 | 1.2502 | 1.2495 | 1.2488 | 1.2481 | 1.2475 | 1.2469 | 1.2462 | 1.2456 | 1.245 | 1.2444 | 1.2438 | 1.2432 | 1.2426 | 1.242 | 1.2415 | 1.2409 | 1.2403 | 1.2398 | 1.2393 | 1.2387
3100 | OUT OF RANGE | OUT OF RANGE | OUT OF RANGE | OUT OF RANGE | OUT OF RANGE | OUT OF RANGE | OUT OF RANGE | OUT OF RANGE | 1.3274 | 1.3236 | 1.3201 | 1.3169 | 1.3139 | 1.3111 | 1.3085 | 1.306 | 1.3037 | 1.3014 | 1.2993 | 1.2973 | 1.2954 | 1.2935 | 1.2917 | 1.29 | 1.2884 | 1.2868 | 1.2853 | 1.2838 | 1.2824 | 1.281 | 1.2797 | 1.2784 | 1.2771 | 1.2759 | 1.2747 | 1.2735 | 1.2724 | 1.2713 | 1.2702 | 1.2692 | 1.2682 | 1.2672 | 1.2662 | 1.2653 | 1.2643 | 1.2634 | 1.2625 | 1.2616 | 1.2608 | 1.2599 | 1.2591 | 1.2583 | 1.2575 | 1.2567 | 1.2559 | 1.2552 | 1.2544 | 1.2537 | 1.253 | 1.2523 | 1.2516 | 1.2509 | 1.2502 | 1.2496 | 1.2489 | 1.2483 | 1.2476 | 1.247 | 1.2464 | 1.2458 | 1.2452 | 1.2446 | 1.244 | 1.2434 | 1.2429 | 1.2423 | 1.2418 | 1.2412 | 1.2407 | 1.2401
3200 | OUT OF RANGE | OUT OF RANGE | OUT OF RANGE | OUT OF RANGE | OUT OF RANGE | OUT OF RANGE | OUT OF RANGE | OUT OF RANGE | 1.3288 | 1.325 | 1.3215 | 1.3183 | 1.3153 | 1.3125 | 1.3099 | 1.3074 | 1.305 | 1.3028 | 1.3007 | 1.2987 | 1.2967 | 1.2949 | 1.2931 | 1.2914 | 1.2898 | 1.2882 | 1.2867 | 1.2852 | 1.2838 | 1.2824 | 1.2811 | 1.2798 | 1.2785 | 1.2773 | 1.2761 | 1.2749 | 1.2738 | 1.2727 | 1.2716 | 1.2706 | 1.2696 | 1.2686 | 1.2676 | 1.2666 | 1.2657 | 1.2648 | 1.2639 | 1.263 | 1.2621 | 1.2613 | 1.2605 | 1.2597 | 1.2589 | 1.2581 | 1.2573 | 1.2566 | 1.2558 | 1.2551 | 1.2544 | 1.2537 | 1.253 | 1.2523 | 1.2516 | 1.251 | 1.2503 | 1.2497 | 1.249 | 1.2484 | 1.2478 | 1.2472 | 1.2466 | 1.246 | 1.2454 | 1.2448 | 1.2443 | 1.2437 | 1.2431 | 1.2426 | 1.2421 | 1.2415
3300 | OUT OF RANGE | OUT OF RANGE | OUT OF RANGE | OUT OF RANGE | OUT OF RANGE | OUT OF RANGE | OUT OF RANGE | OUT OF RANGE | 1.3301 | 1.3263 | 1.3228 | 1.3196 | 1.3166 | 1.3138 | 1.3112 | 1.3087 | 1.3064 | 1.3041 | 1.302 | 1.3 | 1.2981 | 1.2962 | 1.2944 | 1.2927 | 1.2911 | 1.2895 | 1.288 | 1.2865 | 1.2851 | 1.2837 | 1.2824 | 1.2811 | 1.2798 | 1.2786 | 1.2774 | 1.2763 | 1.2751 | 1.274 | 1.273 | 1.2719 | 1.2709 | 1.2699 | 1.2689 | 1.268 | 1.267 | 1.2661 | 1.2652 | 1.2643 | 1.2635 | 1.2626 | 1.2618 | 1.261 | 1.2602 | 1.2594 | 1.2587 | 1.2579 | 1.2572 | 1.2564 | 1.2557 | 1.255 | 1.2543 | 1.2536 | 1.253 | 1.2523 | 1.2516 | 1.251 | 1.2504 | 1.2497 | 1.2491 | 1.2485 | 1.2479 | 1.2473 | 1.2467 | 1.2462 | 1.2456 | 1.245 | 1.2445 | 1.2439 | 1.2434 | 1.2429
3400 | OUT OF RANGE | OUT OF RANGE | OUT OF RANGE | OUT OF RANGE | OUT OF RANGE | OUT OF RANGE | OUT OF RANGE | OUT OF RANGE | OUT OF RANGE | 1.3276 | 1.3241 | 1.3209 | 1.3179 | 1.3151 | 1.3125 | 1.31 | 1.3077 | 1.3054 | 1.3033 | 1.3013 | 1.2994 | 1.2975 | 1.2957 | 1.294 | 1.2924 | 1.2908 | 1.2893 | 1.2878 | 1.2864 | 1.285 | 1.2837 | 1.2824 | 1.2811 | 1.2799 | 1.2787 | 1.2776 | 1.2764 | 1.2753 | 1.2743 | 1.2732 | 1.2722 | 1.2712 | 1.2702 | 1.2693 | 1.2683 | 1.2674 | 1.2665 | 1.2656 | 1.2648 | 1.2639 | 1.2631 | 1.2623 | 1.2615 | 1.2607 | 1.26 | 1.2592 | 1.2585 | 1.2577 | 1.257 | 1.2563 | 1.2556 | 1.2549 | 1.2542 | 1.2536 | 1.2529 | 1.2523 | 1.2517 | 1.251 | 1.2504 | 1.2498 | 1.2492 | 1.2486 | 1.248 | 1.2475 | 1.2469 | 1.2463 | 1.2458 | 1.2452 | 1.2447 | 1.2442
3500 | OUT OF RANGE | OUT OF RANGE | OUT OF RANGE | OUT OF RANGE | OUT OF RANGE | OUT OF RANGE | OUT OF RANGE | OUT OF RANGE | OUT OF RANGE | 1.3289 | 1.3254 | 1.3222 | 1.3192 | 1.3164 | 1.3138 | 1.3113 | 1.3089 | 1.3067 | 1.3046 | 1.3026 | 1.3006 | 1.2988 | 1.297 | 1.2953 | 1.2937 | 1.2921 | 1.2906 | 1.2891 | 1.2877 | 1.2863 | 1.2849 | 1.2836 | 1.2824 | 1.2812 | 1.28 | 1.2788 | 1.2777 | 1.2766 | 1.2755 | 1.2745 | 1.2735 | 1.2725 | 1.2715 | 1.2705 | 1.2696 | 1.2687 | 1.2678 | 1.2669 | 1.266 | 1.2652 | 1.2644 | 1.2636 | 1.2628 | 1.262 | 1.2612 | 1.2605 | 1.2597 | 1.259 | 1.2583 | 1.2576 | 1.2569 | 1.2562 | 1.2555 | 1.2548 | 1.2542 | 1.2535 | 1.2529 | 1.2523 | 1.2517 | 1.2511 | 1.2505 | 1.2499 | 1.2493 | 1.2487 | 1.2481 | 1.2476 | 1.247 | 1.2465 | 1.2459 | 1.2454
3600 | OUT OF RANGE | OUT OF RANGE | OUT OF RANGE | OUT OF RANGE | OUT OF RANGE | OUT OF RANGE | OUT OF RANGE | OUT OF RANGE | OUT OF RANGE | 1.3301 | 1.3266 | 1.3234 | 1.3204 | 1.3176 | 1.315 | 1.3125 | 1.3101 | 1.3079 | 1.3058 | 1.3038 | 1.3018 | 1.3 | 1.2982 | 1.2965 | 1.2949 | 1.2933 | 1.2918 | 1.2903 | 1.2889 | 1.2875 | 1.2862 | 1.2849 | 1.2836 | 1.2824 | 1.2812 | 1.28 | 1.2789 | 1.2778 | 1.2767 | 1.2757 | 1.2747 | 1.2737 | 1.2727 | 1.2717 | 1.2708 | 1.2699 | 1.269 | 1.2681 | 1.2673 | 1.2664 | 1.2656 | 1.2648 | 1.264 | 1.2632 | 1.2624 | 1.2617 | 1.2609 | 1.2602 | 1.2595 | 1.2588 | 1.2581 | 1.2574 | 1.2567 | 1.2561 | 1.2554 | 1.2548 | 1.2541 | 1.2535 | 1.2529 | 1.2523 | 1.2517 | 1.2511 | 1.2505 | 1.2499 | 1.2494 | 1.2488 | 1.2483 | 1.2477 | 1.2472 | 1.2466

## Sheet1 (hidden)
Description | Value | Variable | Units
Height | 2.4 | H | m |  |  | 1.2 | 2.4 | 3.6 |  | 1.2 | 2.4 | 3.6
Length | 1.2 | l | m |  | 0 | 4.5654 | 9.1308 | 13.6962 | 0 | 6 OT | 25 OT | 58 OT
Stud Spacing | 1.2 | s | m |  | 0.92 | 4.5654 | 9.1308 | 13.6962 | 0.92 | 5 Slide | 12 OT | 27 OT
Design Wind Speed | 19.44 | v | m/s |  | 1 | 4.5654 | 9.1308 | 13.6962 | 1 | 5 Slide | 10 OT | 25 OT
Hoarding Coefficient | 1.26 | Cfig | - |  | 1.1 | 4.5654 | 9.1308 | 13.6962 | 1.1 | 5 Slide | 10 Slide | 22 OT
Stacking Block Width | 0.46 | bw | m |  | 1.2 | 4.5654 | 9.1308 | 13.6962 | 1.2 | 5 Slide | 10 Slide | 20 OT
Stacking block weight | 0.1766 | Wblock | kN |  | 1.3 | 4.5654 | 9.1308 | 13.6962 | 1.3 | 5 Slide | 10 Slide | 18 OT
Overall Width (External Corners) | 0.92 | Tw | m |  | 1.4 | 4.5654 | 9.1308 | 13.6962 | 1.4 | 5 Slide | 10 Slide | 17 OT
Plywood Unit Weight | 0.075 | wp | kPa |  | 1.5 | 4.5654 | 9.1308 | 13.6962 | 1.5 | 5 Slide | 10 Slide | 15 OT
Gravity Reduction Factor | 0.9 | phi | - |  | 1.6 | 4.5654 | 9.1308 | 13.6962 | 1.6 | 5 Slide | 10 Slide | 14 OT
Stacking Block/Ground Coefficient of friction | 0.5 | mu | - |  | 1.7 | 4.5654 | 9.1308 | 13.6962 | 1.7 | 5 Slide | 10 Slide | 14 Slide
[5 empty] | 1.8 | 4.5654 | 9.1308 | 13.6962 | 1.8 | 5 Slide | 10 Slide | 14 Slide
[5 empty] | 1.9 | 4.5654 | 9.1308 | 13.6962 | 1.9 | 5 Slide | 10 Slide | 14 Slide
pressure | 0.2857 | p | kPa |  | 2 | 4.5654 | 9.1308 | 13.6962 | 2 | 5 Slide | 10 Slide | 14 Slide
Wind Force | 0.82282 | Vf | kN | 0.82282
Wind Moment | 0.98739 | Mo | kNm | 0.98739
Required resisting moment | 1.0971 | MrMin | kNm | 1.0971
Required Shear Resistance | 1.6125 | WsMin | kN | 10.3539 |  | 1.2 | 2.4 | 3.6
| 9.1308 |  |  |  | 0 | 5.5294 | 24.5639 | 57.1035
[5 empty] | 0.92 | 2.1532 | 11.0589 | 26.7171
[5 empty] | 1 | 1.8831 | 9.9785 | 24.2862
Total Weight Required (Total) | 1.953 | WmMin | kN | 5.5294 | 1.1 | 1.6007 | 8.8489 | 21.7448
| 11.0589 |  |  |  | 1.2 | 1.3654 | 7.9077 | 19.6269
[5 empty] | 1.3 | 1.1663 | 7.1112 | 17.8349
General Expression for Weight required (Sliding) | 1.6125 | kN |  |  | 1.4 | 0.99559 | 6.4286 | 16.2989
General Expression for Weight required (Overturning) | 1.953 | kN |  |  | 1.5 | 0.84768 | 5.8369 | 14.9677
General Expression for blocks required (Sliding - Total Number) | 9.1308 | Number |  |  | 1.6 | 0.71825 | 5.3192 | 13.8029
General Expression for blocks required (Overturning - Total Number) | 11.0589 | Number |  |  | 1.7 | 0.60405 | 4.8624 | 12.7751
[5 empty] | 1.8 | 0.50255 | 4.4564 | 11.8615
[5 empty] | 1.9 | 0.41172 | 4.0931 | 11.0441
[5 empty] | 2 | 0.32998 | 3.7661 | 10.3084