## Sheet1
Lomax System Stock Requirements Calculator Indoor Hoardings from 1.2mH to 8mH
Enter your Hoading Length (Lm) and Height (H)
Enter you Hoarding Length (Lm) required (Shown in 1.2Lm intervals as per standard panel width) | 3.6
Enter the Hoarding height (H) required | 4.6
Impact and Climb Test Compliant This is your Lomax System Stock Requirments (Just add your own panels / timbers / screws etc)
Quanity of Lomax System 18 Kg Counterweights Required | 18
Quantity of Lomax System LARGE Support Posts Required | 3

## Sheet2
Kiosk Lm | Lm | Heights | Quantity of Lomax System SMALL Support Posts Required | Solid Panel Height (H) - MAX | Min Stud Req - 90 x 45 (4x2) MPG10 (non-ribbed) @ 1.2mW intervals | Quantity of LOMAX Counter-weights
2.4 | 1.2 | 1.2 |  | 1.2 | Single 90 x 45 MPG10 | 2
4.8 | 2.4 | 1.8 | Quantity of Lomax System LARGE Support Posts Required | 1.8 | Single 90 x 45 MPG11 | 3
7.2 | 3.6 | 2.4 |  | 2.4 | Single 90 x 45 MPG12 | 3
9.6 | 4.8 | 3 |  | 3 | Single 90 x 45 MPG13 | 4
12 | 6 | 3.6 |  | 3.6 | Single 90 x 45 MPG14 | 4
14.4 | 7.2 | 4 |  | 4 | Single 90 x 45 MPG15 | 5
16.8 | 8.4 | 4.6 |  | 4.6 | Single 90 x 45 MPG16 | 6
19.2 | 9.6 | 5 |  | 5 | Single 90 x 45 MPG17 | 8
21.6 | 10.8 | 5.6 |  | 5.6 | Single 90 x 45 MPG18 | 10
24 | 12 | 6 |  | 6 | Single 90 x 45 MPG19 | 12
26.4 | 13.2 | 6.6 |  | 6.6 |  | 16
28.8 | 14.4 | 7 |  | 7 | Double 90 x 45 MPG20 | 16
31.2 | 15.6 | 7.6 |  | 7.6 |  | 20
33.6 | 16.8 | 8 |  | 8 | Double 90 x 45 MPG21 | 20
36 | 18 |  |  |  | Double 90 x 45 MPG22
38.4 | 19.2 |  |  |  | Double 90 x 45 MPG22
40.8 | 20.4
43.2 | 21.6
45.6 | 22.8
48 | 24
50.4 | 25.2
52.8 | 26.4
55.2 | 27.6
57.6 | 28.8
60 | 30
62.4 | 31.2
64.8 | 32.4
67.2 | 33.6
69.6 | 34.8
72 | 36
74.4 | 37.2
76.8 | 38.4
79.2 | 39.6
81.6 | 40.8
84 | 42
86.4 | 43.2
88.8 | 44.4
91.2 | 45.6
93.6 | 46.8
96 | 48
98.4 | 49.2
100.8 | 50.4
103.2 | 51.6
105.6 | 52.8
108 | 54
110.4 | 55.2
112.8 | 56.4
115.2 | 57.6
117.6 | 58.8
120 | 60
122.4 | 61.2
124.8 | 62.4
127.2 | 63.6
129.6 | 64.8
132 | 66
134.4 | 67.2
136.8 | 68.4
139.2 | 69.6
141.6 | 70.8
144 | 72
146.4 | 73.2
148.8 | 74.4
151.2 | 75.6
153.6 | 76.8
156 | 78
158.4 | 79.2
160.8 | 80.4
163.2 | 81.6
165.6 | 82.8
168 | 84
170.4 | 85.2
172.8 | 86.4
175.2 | 87.6
177.6 | 88.8
180 | 90
182.4 | 91.2
184.8 | 92.4
187.2 | 93.6
189.6 | 94.8
192 | 96
194.4 | 97.2
196.8 | 98.4
199.2 | 99.6
201.6 | 100.8
204 | 102
206.4 | 103.2
208.8 | 104.4
211.2 | 105.6
213.6 | 106.8
216 | 108
218.4 | 109.2
220.8 | 110.4
223.2 | 111.6
225.6 | 112.8
228 | 114
230.4 | 115.2
232.8 | 116.4
235.2 | 117.6
237.6 | 118.8
240 | 120
242.4 | 121.2
244.8 | 122.4
247.2 | 123.6
249.6 | 124.8
252 | 126
254.4 | 127.2
256.8 | 128.4
259.2 | 129.6
261.6 | 130.8
264 | 132
266.4 | 133.2
268.8 | 134.4
271.2 | 135.6
273.6 | 136.8
276 | 138
278.4 | 139.2
280.8 | 140.4
283.2 | 141.6
285.6 | 142.8
288 | 144
290.4 | 145.2
292.8 | 146.4
295.2 | 147.6
297.6 | 148.8
300 | 150
302.4 | 151.2
304.8 | 152.4
307.2 | 153.6
309.6 | 154.8
312 | 156
314.4 | 157.2
316.8 | 158.4
319.2 | 159.6
321.6 | 160.8
324 | 162
326.4 | 163.2
328.8 | 164.4
331.2 | 165.6
333.6 | 166.8
336 | 168
338.4 | 169.2
340.8 | 170.4
343.2 | 171.6
345.6 | 172.8
348 | 174
350.4 | 175.2
352.8 | 176.4
355.2 | 177.6
357.6 | 178.8
360 | 180
362.4 | 181.2
364.8 | 182.4
367.2 | 183.6
369.6 | 184.8
372 | 186
374.4 | 187.2
376.8 | 188.4
379.2 | 189.6
381.6 | 190.8
384 | 192
386.4 | 193.2
388.8 | 194.4
391.2 | 195.6
393.6 | 196.8
396 | 198
398.4 | 199.2
400.8 | 200.4
403.2 | 201.6
405.6 | 202.8